## Rev 2.0 Simplified
| FET Pulser, Rev 2.0, May 8, 2076 Parts list | [10 empty] | Scale Factor | 6
BackOrder | Qty | Scaled Value | Value | Device | Package | Part | Description | SUPPLIER | Part Number | Cost Each | Cost Total | https://www.digikey.com/short/jrp09b
| 6 | 36 | 22uF, 50V | CPOL-US153CLV-0605 | 153CLV-0605 | C1, C5, C6, C20, C21, C32 | 22uF, 50V | Digikey | PCE3920CT-ND | 0.55 | 3.3
| 2 | 12 | 0.1uF, 450V | C3216X7T2W104M160AA | C1206 | C11, C12, C24, C31 | 0.1uF, 450V, 1206 | Digikey | 445-14838-1-ND | 0.77 | 1.54
| 20 | 120 | 0.1uF, 50V | C-USC0805 | C0805 | C2, C3, C4, C7, C8, C17, C18, C19, C22, C23, C33, C37, C38, C30, C40, C41, C42 | 0.1uF, 50V | Digikey | 311-1361-1-ND | 0.1 | 2
| 1 | 6 | 1uF | ‎C2012X7R1E105K125AB | C0805 | C36 | 1uF 0805, 25V capacitor | Digikey | ‎445-1354-1-ND‎ | 0.16 | 0.16
| 1 | 6 | 1000pF, 1KV | C-USC1206 | C1206 | C9 | 1000pF, 1000V, 1206 | Digikey | 709-1029-1-ND | 0.2 | 0.2
| 1 | 6 |  | PMEG6010ELRX | SOD123 | D1 | DIODE SCHOTTKY 60V 1A SOD123 | Digikey | 1727-2297-1-ND | 0.51 | 0.51 | Changed from: SMD16PL-TP‎
| 1 | 6 | +-5V | NMA | NMA | DC1 | DC-DC CONVERTER, 12V in, +- 5 volts out | Digikey | 811-1423-5-ND | 7.61 | 7.61
| 2 | 12 | 12V | NME | NME | DC3, DC4 | CONVERT DC/DC 1W 12V 83MA OUT | Digikey | 102-2737-ND | 4.31 | 8.62
| 1 | 6 | R24-100B | R24-100B | RXX-B | DCDC1 | DC/DC CONV INNOLINE ADJUSTABLE | Digikey | 945-2053-5-ND | 42.43 | 42.43
| 1 | 6 | PTCSMD | PTCSMD | PTC-1206 | F1 | Resettable Fuse PTC, 1.5 A | Digikey | 507-1805-1-ND | 0.17 | 0.17
| 1 | 6 | OPA2725D | OPA2725D | SO08 | IC1 | IC OPAMP GP 3MHZ RRO 8SOI | Digikey | 296-26806-1-ND | 1.04 | 1.04
| 2 | 12 | 74AHC1G04DBV | 74AHC1G04DBV | SOT23-5 | IC4, IC5 | IC SINGLE INVERTER-GATE SOT-23-5 | Digikey | 296-11599-1-ND | 0.49 | 0.98
| 1 | 6 | 74AHC1G86DBV | 74AHC1G86DBV | SOT23-5 | IC6 | 2-input EXCLUSIV-OR gate | Digikey | 296-1094-1-ND | 0.36 | 0.36
| 1 | 6 | ADUM3223ARZ | ADUM3223ARZ | SOIC127P600X175-16N | IC7 | Precision Half-Bridge Driver | Digikey | ADUM3223ARZ-ND | 4.71 | 4.71
| 1 | 6 |  | ICL7665CSA | SO08 | IC8 | IC VOLT MONITOR LP W/DET 8-SOIC | Digikey | ICL7665CSA+-ND | 6.68 | 6.68
| 1 | 6 | 296-32213-1-ND | REF3025AIDBZT | SOT95P237X112-3N | IC10 | CMOS VOLTAGE REFERENCE | Digikey | REF3025AIDBZTCT-ND | 1.48 | 1.48
| 1 | 6 |  | JACK-PLUG1 | SPC4078 | J1 | CONN JACK POWER 2.0MM PCB | Digikey | CP-102A-ND | 1 | 1
| 2 | 12 | BNCJACK | BNCJACK | BNC | J2, J3, J4 | Board mount BNC jack | Digikey | A32274-ND | 2.98 | 5.96
| 2 | 12 |  | JP2Q | JP2Q | JP1, JP3 | 0.1" 2x40 pin strip, supplies JP4 | Digikey | S2011EC-40-ND | 1.47 | 2.94
| 1 | 6 |  | JP2E | JP2 | JP2 | 0.1" 1x36 pin strip, supples JP2 and JP3 as well | Digikey | 609-3465-ND | 0.8 | 0.8
| 1 | 6 | 6N135 | 6N135 | DIL08 | OK1 | OPTOISO 5.3KV TRANS W/BASE 8DIP | Digikey | 6N135-ND | 1.47 | 1.47
| 1 | 6 |  | LEDCHIPLED_1206 | CHIPLED_1206 | PWR | LED, green, 1206 | Digikey | 160-1404-1-ND | 0.37 | 0.37
X | 1 | 6 | NPN 500V | PMBTA45,215 | SOT23-BEC | Q1 | NPN Transistor, 500V, SOT23 | Digikey | 568-6770-1-ND | 0.47 | 0.47
| 1 | 6 | PNP 500V | BS107P | TO92 | Q2 | PNP Transistor, 500V, SOT23 | Digikey | BS107PSTZDICT-ND | 1.09 | 1.09 | https://www.digikey.com/product-detail/en/diodes-incorporated/BS107PSTZ/BS107PSTZDICT-ND/8566915
| 1 | 6 | PNP 500V | FZT753SMD | SOT223 | Q3 | PNP Transistor, 500V, SOT232 | Digikey | 497-12275-1-ND | 0.8 | 0.8 | https://www.digikey.com/product-detail/en/stmicroelectronics/STN9260/497-12275-1-ND/2826778
| 1 | 6 | NPN 500V | BS107P | TO92 | Q4 | NPN Transistor, 500V, SOT223 | Digikey | BS107PSTZDICT-ND | 1.09 | 1.09 | This needs to be fixed so that Q2 is PNP and Q4 is NPN
| 1 | 6 | NTR1P02 | PMOSSOT23 | SOT-23 | Q9 | MOSFET P-CH 20V 1.3A SOT23-3 | Digikey | NTR1P02LT3GOSCT-ND | 0.38 | 0.38
| 1 | 6 | 470 | R-US_R0805 | R0805 | R1 | 470 ohms, 805 | Digikey | P470CCT-ND | 0.1 | 0.1
X | 1 | 6 | 100 | ‎ERJ-6GEYJ104V‎ | R0805 | R22 | 100 ohms, 805 | Digikey | P100KACT-ND | 0.1 | 0.1
X | 1 | 6 | 10K | ERJ-8GEYJ103V‎ | R1206 | R10 | 10K ohm, 1206 | Digikey | P10KECT-ND | 0.1 | 0.1
| 1 | 6 | 4700 | R-US_R0805 | R0805 | R24 | 4700 ohms, 805 | Digikey | P4.7KACT-ND | 0.1 | 0.1
x | 3 | 18 | 1000 | ‎ERJ-8GEYJ102V‎ | R0805 | R2,R23, R24 | 1K ohms, 0805 | Digikey | P1.0KACT-ND | 0.1 | 0.3
| 2 | 12 | 1000 | R-US_R1206 | R1206 | R16,R27 | 1K ohm, 1206 | Digikey | P1.0KECT-ND | 0.1 | 0.2
| 8 | 48 | 1 | R-US_R1206 | R1206 | R27, R28, R29, R30 | 1 ohms, 1206 | Digikey | P1.0ECT-ND | 0.1 | 0.8
| 1 | 6 | 10 | R-US_R1206 | R1206 | R31 | 10 ohms, 1206 | Digikey | P10.0FCT-ND | 0.1 | 0.1
| 1 | 6 | 2K | R-US_R0805 | R0805 | R13 | 2k ohm, 805 | Digikey | P2.0KACT-ND | 0.1 | 0.1
| 2 | 12 | 5K | R-TRIMM4G/J | RTRIM4G/J | R3,R4 | Trimm resistor, 5K | Digikey | TS53YL-5.0KCT-ND | 1.65 | 3.3
| 2 | 12 | 10K | R-US_R0805 | R0805 | R6, R42 | 10K ohms, 0805 | Digikey | P10KACT-ND | 0.1 | 0.2
| 1 | 6 | 22K | R-US_R0805 | R0805 | R46 | 22K ohms, 0805 | Digikey | P22KACT-ND | 0.1 | 0.1
| 2 | 12 | 100K | R-US_R1206 | R1206 | R8, R12 | 100K ohm, 1206 | Digikey | P100KECT-ND | 0.1 | 0.2
| 1 | 6 | 100K | R-US_R0805 | R0805 | R45 | 100K ohm, 0805 | Digikey | P100KACT-ND | 0.1 | 0.1
| 1 | 6 | 1.5M | R-US_R0805 | R0805 | R41 | 1.5M ohm, 0805 | Digikey | P1.5MACT-ND | 0.1 | 0.1
| 2 | 12 | 1M | R-US_R0805 | R0805 | R39, R44 | 1M ohm, 0805 | Digikey | P1.0MACT-ND | 0.1 | 0.2
| 2 | 12 | 10M | R-US_R0805 | R0805 | R40, R43 | 10M ohm, 0805 | Digikey | P10MACT-ND | 0.1 | 0.2
| 1 | 6 | HFBR-2521 | HFBR-2521 | HFBR-15X3 | XR1 | FIBER OPTIC RCVR 1.67V VERSATILE | Digikey | 516-2305-5-ND | 12.72 | 12.72
| 1 | 6 |  |  |  |  | FIBER OPTIC TRANSMITTER 660NM | Digikey | 516-2304-5-ND | 12.72 | 12.72
| 1 | 6 |  |  |  |  | FIBER OPTIC CBL LATCH SIMPLEX 1M | Digikey | 516-2088-ND | 6.07 | 6.07
| 1 | 6 |  |  |  |  | BOX ABS GRAY 6.16"L X 3.68"W | Digikey | HM245-ND | 15.48 | 15.48
| 1 | 6 | 12V, 6W |  |  |  | 12V 6W wall power supply | Digikey | 102-3597-ND | 10.51 | 10.51
| 1 | 6 | 14V |  |  |  | Overvoltage protection diode, 14V, 5 watt | Digikey | 1N5351BGOS-ND | 0.5 | 0.5
| 1 | 6 |  |  |  |  | PCB board, 3.176" x 5.7", 18.1 sq in | DirtyPCBs |  | 8.8 | 8.8
[9 empty] | Total |  | 162.46
[9 empty] | Procurement overhead 25% |  | 0
[9 empty] | Assembly labor, $60 per hr |  | 0
[9 empty] | Grand total system cost |  | 162.46
[9 empty] | Total Price |  | 974.76

## Rev 2.0
FET Pulser, Rev 2.0, May 8, 2076 Parts list
Qty | Value | Device | Package | Part | Description | SUPPLIER | Part Number | Cost Each | Cost Total
9 | 22uF, 50V | CPOL-US153CLV-0605 | 153CLV-0605 | C1, C5, C6, C15, C20, C21, C27, C28, C32 | 22uF, 50V | Digikey | PCE3920CT-ND | 0.55 | 4.95
4 | 0.1uF, 450V | C-USC1206 | C1206 | C11, C12, C24, C31 | 0.1uF, 450V, 1206 | Digikey | 445-7758-1-ND | 0.44 | 1.76
24 | 0.1uF, 50V | C-USC0805 | C0805 | C2, C3, C4, C7, C8, C13, C14, C16, C17, C18, C19, C22, C23, C25, C26, C29, C30, C33, C37, C38, C39, C40, C41, C42 | 0.1uF, 50V | Digikey | 311-1361-1-ND | 0.1 | 2.4
3 | 1uF | C-USC0805 | C0805 | C34, C35, C36 | 1uF 0805, 25V capacitor | Digikey | 1276-1066-1-ND | 0.13
2 | 1000pF, 1KV | C-USC1206 | C1206 | C9, C10 | 1000pF, 1000V, 1206 | Digikey | 709-1029-1-ND | 0.2 | 0.4
1 |  | DIODE-SOD123 | SOD123 | D1 | DIODE SCHOTTKY 60V 1A SOD123 | Digikey | MBRX160TPMSCT-ND | 0.45 | 0.45
1 | +-5V | NMA | NMA | DC1 | DC-DC CONVERTER, 12V in, +- 5 volts out | Digikey | 811-1423-5-ND | 7.61 | 7.61
1 | 5V, 3W | NME | NME | DC2 | DC/DC CONVERTER 5V 3W ISOLATED | Digikey | 811-2356-5-ND | 11.84 | 11.84
4 | 12V | NME | NME | DC3, DC4, DC5, DC6 | CONVERT DC/DC 1W 12V 83MA OUT | Digikey | 102-2737-ND | 4.31 | 17.24
2 | R24-100B | R24-100B | RXX-B | DCDC1, DCDC2 | DC/DC CONV INNOLINE ADJUSTABLE | Digikey | 945-2053-5-ND | 42.43 | 84.86
1 | PTCSMD | PTCSMD | PTC-1206 | F1 | Resettable Fuse PTC, 1.5 A | Digikey | 507-1805-1-ND | 0.17 | 0.17
1 | OPA2725D | OPA2725D | SO08 | IC1 | IC OPAMP GP 3MHZ RRO 8SOI | Digikey | 296-26806-1-ND | 1.04 | 1.04
1 | AD5625RBRUZ | AD5625RBRUZ | TSSOP14-RN | IC2 | Quad DAC | Digikey | AD5625RBRUZ-1-ND | 11.2 | 11.2
1 | ESP8266 | ESP8266 | ESP8266 | IC3 | WiFi module | Adafruit | 2471 | 9.95 | 9.95
2 | 74AHC1G04DBV | 74AHC1G04DBV | SOT23-5 | IC4, IC5 | IC SINGLE INVERTER-GATE SOT-23-5 | Digikey | 296-11599-1-ND | 0.49 | 0.98
1 | 74AHC1G86DBV | 74AHC1G86DBV | SOT23-5 | IC6 | 2-input EXCLUSIV-OR gate | Digikey | 296-1094-1-ND | 0.36 | 0.36
2 | ADUM3223ARZ | ADUM3223ARZ | SOIC127P600X175-16N | IC7, IC10 | Precision Half-Bridge Driver | Digikey | ADUM3223ARZ-ND | 4.71 | 9.42
1 |  | ICL7665CSA | SO08 | IC8 | IC VOLT MONITOR LP W/DET 8-SOIC | Digikey | ICL7665CSA+-ND | 6.68 | 6.68
1 |  | JACK-PLUG1 | SPC4078 | J1 | CONN JACK POWER 2.0MM PCB | Digikey | CP-102A-ND | 1 | 1
3 | BNCJACK | BNCJACK | BNC | J2, J3, J4 | Board mount BNC jack | Digikey | A32274-ND | 2.98 | 8.94
2 |  | JP2Q | JP2Q | JP1, JP3 | 0.1" 2x40 pin strip, supplies JP4 | Digikey | S2011EC-40-ND | 1.47 | 2.94
1 |  | JP2E | JP2 | JP2 | 0.1" 1x36 pin strip, supples JP2 and JP3 as well | Digikey | 609-3465-ND | 0.8 | 0.8
1 | 6N135 | 6N135 | DIL08 | OK1 | OPTOISO 5.3KV TRANS W/BASE 8DIP | Digikey | 6N135-ND | 1.47 | 1.47
1 |  | LEDCHIPLED_1206 | CHIPLED_1206 | PWR | LED, green, 1206 | Digikey | 160-1404-1-ND | 0.37 | 0.37
1 | NPN 500V | BC818-NPN-SOT23-BEC | SOT23-BEC | Q1 | NPN Transistor, 500V, SOT23 | Digikey | 568-6770-1-ND | 0.47 | 0.47
1 | PNP 500V | #NAME? | SOT23-BCE | Q2 | PNP Transistor, 500V, SOT23 | Digikey | 568-7214-1-ND | 0.49 | 0.49
1 | PNP 500V | FZT753SMD | SOT223 | Q3 | PNP Transistor, 500V, SOT232 | Mouser | 511-STN9260 | 0.8 | 0.8
1 | NPN 500V | #NAME? | SOT223 | Q4 | NPN Transistor, 500V, SOT223 | Mouser | 511-STN2580 | 0.53 | 0.53
4 |  | NMOSSOT23 | SOT-23 | Q5, Q6, Q7, Q8 | MOSFET N-CH 240V 200MA SOT23-3 | Digikey | TN2404K-T1-E3CT-ND | 0.79 | 3.16
1 | NTR1P02 | PMOSSOT23 | SOT-23 | Q9 | MOSFET P-CH 20V 1.3A SOT23-3 | Digikey | NTR1P02LT3GOSCT-ND | 0.38 | 0.38
1 | 470 | R-US_R0805 | R0805 | R1 | 470 ohms, 805 | Digikey | P470CCT-ND | 0.1 | 0.1
1 | 100 | R-US_R0805 | R0805 | R22 | 100 ohms, 805 | Digikey | P100KACT-ND | 0.1 | 0.1
2 | 10K | R-US_R1206 | R1206 | R10, R11 | 10K ohm, 1206 | Digikey | P10KECT-ND | 0.1 | 0.2
1 | 2200 | R-US_R0805 | R0805 | R18 | 2.2K ohm, 0805 | Digikey | P2.2KACT-ND | 0.1 | 0.1
1 | 3300 | R-US_R0805 | R0805 | R19 | 3.3K ohm, 0805 | Digikey | P3.3KACT-ND | 0.1 | 0.1
2 | 4700 | R-US_R0805 | R0805 | R20, R21 | 4700 ohms, 805 | Digikey | P4.7KACT-ND | 0.1 | 0.2
5 | 1000 | R-US_R0805 | R0805 | R2,R23, R24, R25, R32 | 1K ohms, 0805 | Digikey | P1.0KACT-ND | 0.1 | 0.5
4 | 1000 | R-US_R1206 | R1206 | R16,R17,R26, R37 | 1K ohm, 1206 | Digikey | 1.0KECT-ND | 0.1 | 0.4
8 | 1 | R-US_R1206 | R1206 | R27, R28, R29, R30, R33, R34, R35, R36 | 1 ohms, 1206 | Digikey | P1.0ECT-ND | 0.1 | 0.8
2 | 10 | R-US_R1206 | R1206 | R31, R38 | 10 ohms, 1206 | Digikey | P10.0FCT-ND | 0.1 | 0.2
3 | 2K | R-US_R0805 | R0805 | R3, R13, R15 | 2k ohm, 805 | Digikey | P2.0KACT-ND | 0.1 | 0.3
2 | 5K | R-TRIMM4G/J | RTRIM4G/J | R4, R5 | Trimm resistor, 5K | Digikey | TS53YL-5.0KCT-ND | 1.65 | 3.3
4 | 10K | R-US_R0805 | R0805 | R6, R7, R42, R47 | 10K ohms, 0805 | Digikey | P10KACT-ND | 0.1 | 0.4
1 | 22K | R-US_R0805 | R0805 | R46 | 22K ohms, 0805 | Digikey | P22KACT-ND | 0.1 | 0.1
4 | 100K | R-US_R1206 | R1206 | R8, R9, R12, R14 | 100K ohm, 1206 | Digikey | P100KECT-ND | 0.1 | 0.4
1 | 100K | R-US_R0805 | R0805 | R45 | 100K ohm, 0805 | Digikey | P100KACT-ND | 0.1 | 0.1
1 | 1.5M | R-US_R0805 | R0805 | R41 | 1.5M ohm, 0805 | Digikey | P1.5MACT-ND | 0.1 | 0.1
2 | 1M | R-US_R0805 | R0805 | R39, R44 | 1M ohm, 0805 | Digikey | P1.0MACT-ND | 0.1 | 0.2
2 | 10M | R-US_R0805 | R0805 | R40, R43 | 10M ohm, 0805 | Digikey | P10MACT-ND | 0.1 | 0.2
1 | HFBR-2521 | HFBR-2521 | HFBR-15X3 | XR1 | FIBER OPTIC RCVR 1.67V VERSATILE | Digikey | 516-2305-5-ND | 12.72 | 12.72
1 |  |  |  |  | FIBER OPTIC TRANSMITTER 660NM | Digikey | 516-2304-5-ND | 12.72 | 12.72
1 |  |  |  |  | FIBER OPTIC CBL LATCH SIMPLEX 1M | Digikey | 516-2088-ND | 6.07 | 6.07
1 |  |  |  |  | PCB board, 3.176" x 5.7", 18.1 sq in | OSH park |  | 30.17 | 30.17
1 |  |  |  |  | BOX ABS GRAY 6.16"L X 3.68"W | Digikey | HM245-ND | 15.48 | 15.48
1 | 12V, 6W |  |  |  | 12V 6W wall power supply | Digikey | 102-3597-ND | 10.51 | 10.51
1 | 14V |  |  |  | Overvoltage protection diode, 14V, 5 watt | Digikey | 1N5351BGOS-ND | 0.5 | 0.5
[7 empty] | Total |  | 288.63
[7 empty] | Procurement overhead 25% |  | 72.1575
[7 empty] | Assembly labor, $60 per hr |  | 60
[7 empty] | Grand total system cost |  | 420.7875
[7 empty] | Sale price |  | 495

## Rev 1.0
FET Pulser, Rev 1.0 Parts list
Qty | Value | Device | Package | Part | Description | SUPPLIER | Part Number | Cost Each | Cost Total
8 | 22uF, 50V | CPOL-US153CLV-0605 | 153CLV-0605 | C1, C5, C6, C15, C20, C21, C27, C28 | 22uF, 50V | Digikey | PCE3920CT-ND | 0.55 | 4.4
4 | 0.1uF, 450V | C-USC1206 | C1206 | C11, C12, C24, C31 | 0.1uF, 450V, 1206 | Digikey | 445-7758-1-ND | 0.44 | 1.76
17 | 0.1uF, 50V | C-USC0805 | C0805 | C2, C3, C4, C7, C8, C13, C14, C16, C17, C18, C19, C22, C23, C25, C26, C29, C30 | 0.1uF, 50V | Digikey | 311-1361-1-ND | 0.1 | 1.7
2 | 1000pF, 1KV | C-USC1206 | C1206 | C9, C10 | 1000pF, 1000V, 1206 | Digikey | 709-1029-1-ND | 0.2 | 0.4
1 |  | DIODE-SOD123 | SOD123 | D1 | DIODE SCHOTTKY 60V 1A SOD123 | Digikey | MBRX160TPMSCT-ND | 0.45 | 0.45
1 | +-5V | NMA | NMA | DC1 | DC-DC CONVERTER, 12V in, +- 5 volts out | Digikey | 811-1423-5-ND | 7.61 | 7.61
1 | 5V, 3W | NME | NME | DC2 | DC/DC CONVERTER 5V 3W ISOLATED | Digikey | 811-2356-5-ND | 11.84 | 11.84
4 | 12V | NME | NME | DC3, DC4, DC5, DC6 | CONVERT DC/DC 1W 12V 83MA OUT | Digikey | 102-2737-ND | 4.31 | 17.24
2 | R24-100B | R24-100B | RXX-B | DCDC1, DCDC2 | DC/DC CONV INNOLINE ADJUSTABLE | Digikey | 945-2053-5-ND | 42.43 | 84.86
1 | PTCSMD | PTCSMD | PTC-1206 | F1 | Resettable Fuse PTC, 1.5 A | Digikey | 507-1805-1-ND | 0.17 | 0.17
1 | OPA2725D | OPA2725D | SO08 | IC1 | IC OPAMP GP 3MHZ RRO 8SOI | Digikey | 296-26806-1-ND | 1.04 | 1.04
1 | AD5625RBRUZ | AD5625RBRUZ | TSSOP14-RN | IC2 | Quad DAC | Digikey | AD5625RBRUZ-1-ND | 11.2 | 11.2
1 | ESP8266 | ESP8266 | ESP8266 | IC3 | WiFi module | Adafruit | 2471 | 9.95 | 9.95
2 | 74AHC1G04DBV | 74AHC1G04DBV | SOT23-5 | IC4, IC5 | IC SINGLE INVERTER-GATE SOT-23-5 | Digikey | 296-11599-1-ND | 0.49 | 0.98
1 | 74AHC1G86DBV | 74AHC1G86DBV | SOT23-5 | IC6 | 2-input EXCLUSIV-OR gate | Digikey | 296-1094-1-ND | 0.36 | 0.36
2 | ADUM3223ARZ | ADUM3223ARZ | SOIC127P600X175-16N | IC7, IC10 | Precision Half-Bridge Driver | Digikey | ADUM3223ARZ-ND | 4.71 | 9.42
1 |  | JACK-PLUG1 | SPC4078 | J1 | CONN JACK POWER 2.0MM PCB | Digikey | CP-102A-ND | 1 | 1
3 | BNCJACK | BNCJACK | BNC | J2, J3, J4 | Board mount BNC jack | Digikey | A32274-ND | 2.98 | 8.94
2 |  | JP2Q | JP2Q | JP1, JP3 | 0.1" 2x40 pin strip, supplies JP4 | Digikey | S2011EC-40-ND | 1.47 | 2.94
1 |  | JP2E | JP2 | JP2 | 0.1" 1x36 pin strip, supples JP2 and JP3 as well | Digikey | 609-3465-ND | 0.8 | 0.8
1 | 6N135 | 6N135 | DIL08 | OK1 | OPTOISO 5.3KV TRANS W/BASE 8DIP | Digikey | 6N135-ND | 1.47 | 1.47
1 |  | LEDCHIPLED_1206 | CHIPLED_1206 | PWR | LED, green, 1206 | Digikey | 160-1404-1-ND | 0.37 | 0.37
1 | NPN 500V | BC818-NPN-SOT23-BEC | SOT23-BEC | Q1 | NPN Transistror, 500V, SOT23 | Digikey | 568-6770-1-ND | 0.47 | 0.47
1 | PNP 500V | #NAME? | SOT23-BCE | Q2 | PNP Transistror, 500V, SOT23 | Digikey | 568-7214-1-ND | 0.49 | 0.49
1 | PNP 500V | FZT753SMD | SOT223 | Q3 | PNP Transistor, 500V, SOT232 | Mouser | 511-STN9260 | 0.8 | 0.8
1 | NPN 500V | #NAME? | SOT223 | Q4 | NPN Transistror, 500V, SOT223 | Mouser | 511-STN2580 | 0.53 | 0.53
4 |  | NMOSSOT23 | SOT-23 | Q5, Q6, Q7, Q8 | MOSFET N-CH 240V 200MA SOT23-3 | Digikey | TN2404K-T1-E3CT-ND | 0.79 | 3.16
2 | 470 | R-US_R0805 | R0805 | R1, R22 | 470 ohms, 805 | Digikey | P470CCT-ND | 0.1 | 0.2
2 | 10K | R-US_R1206 | R1206 | R10, R11 | 10K ohm, 1206 | Digikey | P10KECT-ND | 0.1 | 0.2
1 | 2200 | R-US_R0805 | R0805 | R18 | 2.2K ohm, 0805 | Digikey | P2.2KACT-ND | 0.1 | 0.1
1 | 3300 | R-US_R0805 | R0805 | R19 | 3.3K ohm, 0805 | Digikey | P3.3KACT-ND | 0.1 | 0.1
2 | 4700 | R-US_R0805 | R0805 | R20, R21 | 4700 ohms, 805 | Digikey | P4.7KACT-ND | 0.1 | 0.2
5 | 1000 | R-US_R0805 | R0805 | R2,R23, R24, R25, R32 | 1K ohms, 0805 | Digikey | P1.0KACT-ND | 0.1 | 0.5
4 | 1000 | R-US_R1206 | R1206 | R16,R17,R26, R37 | 1K ohm, 1206 resistor | Digikey | 1.0KECT-ND | 0.1 | 0.4
10 | 10 | R-US_R1206 | R1206 | R27, R28, R29, R30, R31, R33, R34, R35, R36, R38 | 10 ohms, 1206 | Digikey | P10.0FCT-ND | 0.1 | 1
3 | 2K | R-US_R0805 | R0805 | R3, R13, R15 | 2k ohm, 805 | Digikey | P2.0KACT-ND | 0.1 | 0.3
2 | 5K | R-TRIMM4G/J | RTRIM4G/J | R4, R5 | Trimm resistor, 5K | Digikey | TS53YL-5.0KCT-ND | 1.65 | 3.3
2 | 10K | R-US_R0805 | R0805 | R6, R7 | 10K ohms, 0805 | Digikey | P10KACT-ND | 0.1 | 0.2
4 | 100K | R-US_R1206 | R1206 | R8, R9, R12, R14 | 100K ohm, 1206 | Digikey | P100KECT-ND | 0.1 | 0.4
1 | HFBR-2521 | HFBR-2521 | HFBR-15X3 | XR1 | FIBER OPTIC RCVR 1.67V VERSATILE | Digikey | 516-2305-5-ND | 12.72 | 12.72
1 |  |  |  |  | FIBER OPTIC TRANSMITTER 660NM | Digikey | 516-2304-5-ND | 12.72 | 12.72
1 |  |  |  |  | FIBER OPTIC CBL LATCH SIMPLEX 1M | Digikey | 516-2088-ND | 6.07 | 6.07
1 |  |  |  |  | PCB board, 3.176" x 5.7", 18.1 sq in | OSH park |  | 30.17 | 30.17
1 |  |  |  |  | BOX ABS GRAY 6.16"L X 3.68"W | Digikey | HM245-ND | 15.48 | 15.48
[7 empty] | Total |  | 268.41
[7 empty] | Procurement overhead 25% |  | 67.1025
[7 empty] | Assembly labor, $60 per hr |  | 60
[7 empty] | Grand total system cost |  | 395.5125
[7 empty] | Sale price |  | 495